## Sheet1
FCS 340 Project I Cost Estimate Master
Estimate Item | Quantity | Unit | $ x Quantity | Total |  | Materials
Demolition
Remove a portion of existing ceiling | 0 | sf | 3 | 0
Remove door and frame | 5 | ea | 75 | 375
Remove existing doors (frames to remain) | 0 | ea | 50 | 0
Remove existing cabinets (base & wall) | 21.25 | lf | 15.75 | 334.6875
Remove existing counter top | 14 | lf | 5.5 | 77
Remove existing carpet | 495 | sf | 0.75 | 371.25
Remove existing vinyl flooring | 45 | sf | 2 | 90
Remove stud and gypsum board partitions | 390 | sf | 2.25 | 877.5
Construction
Building Non-Structure
Non-structural frame (columns, etc.) | 0 | sf | 4.5 | 0
Non-structural beams | 0 | lf | 32 | 0
Building Enclosure
Overhang, dropped ceiling & soffit | 73 | sf | 10 | 730
Interior Construction
Partitions w/ 2sides DW & insulation | 230 | sf | 7.5 | 1725
N/A | 0 | sf | 1.5 | 0
Drywall soffit | 11 | lf | 25 | 275
Single 32" wood door/frame | 1 | ea | 100 | 100 | labor + materials
Single 32" barn wood door/frame | 0 | ea | 750 | 0 | labor + materials
Double -24" Composite Interior sliding door/frame | 1 | ea | 150 | 150 | labor + materials
Raised Floor | 512 | sf | 7.5 | 3840
Paint and Wall Coverings
Paint new & existing partitions | 890 | sf | 1 | 890
Paint new & existing ceilings | 0 | sf | 1.5 | 0
Labor to install wall covering | 0 | sf | 0.65 | 0 | labor only | 0
Labor to install grasscloth/linen w/c | 0 | sf | 0.8 | 0 | labor only | 0
Labor to install wall covering border | 0 | lf | 3.5 | 0 | labor only | 0
Labor to install glass mosaics or tiles | 16 | sf | 12.25 | 196 | labor + materials
Paint/Stain WD frames | 3 | ea | 80 | 240 | labor only | 0
Paint soffits | 11 | sf | 1.25 | 13.75 | labor only | 0
Paint beam | 0 | lf | 1.45 | 0 | labor only | 0
Casework
Solid wood base cabinets | 17 | lf | 275 | 4675 | labor + materials
Solid wood wall cabinets | 11 | lf | 180 | 1980 | labor + materials
Solid wood full-height cabinets | 0 | lf | 300 | 0
Solid surfacing material countertop | 17 | lf | 100 | 1700
Plastic lam countertops | 0 | lf | 55 | 0
Marble countertop | 0 | lf | 250 | 0
Granite countertop | 0 | lf | 225 | 0
Relocate and/or modify casework | 0 | lf | 150 | 0
Floor Finishes |  |  |  |  | labor + materials
Hardwood | 512 | sy | 8 | 4096
Carpet Base | 0 | lf | 4 | 0
Stone | 42 | sf | 4.5 | 189
Premium Vinyl Tile | 0 | sf | 8 | 0
Ceilings
Gyp. Bd. Soffit and/or Light Cove | 0 | sf | 25 | 0
Gyp. Bd. Ceiling | 0 | sf | 5 | 0
MEP
Plumbing | 512 | sf | 6 | 3072
HVAC N/A | 0 | sf | 19.5 | 0
Electrical | 0 | sf | 20 | 0
PROJECT TOTAL |  |  |  | 25997.1875 |  | 25997.1875

## Sheet2
Estimate Item | Quantity | $ x Quantity | Total
Foyer
Myra Vintage Industrial TV Stand | 1 | 221.99 | 221.99
Mohawk Home Eroded Color Multi Rug | 1 | 225.22 | 225.22
Metal Wire Basket Wall Pockets | 1 | 35 | 35
Signal S1333 Table Lamp | 1 | 90 | 90
Steel Window Frame Window | 1 | 250 | 250
Vintage Factory Coat Stand | 1 | 595 | 595
Guest Room/Office
Daybed with Trundle | 1 | 206.32 | 206.32
Drafting and Drawing Table | 1 | 179.99 | 179.99
Penthouse Wall Mural | 1 | 87.99 | 87.99
Lavish Home-High Pile Shag Rug | 1 | 21.81 | 21.81
Articulating Dexter Floor Lamp | 1 | 99.99 | 99.99
Living/Dining Room
Oval Mod Rotating Wood Coffee Table | 1 | 223.99 | 223.99
Unfold Lamp-Blue | 5 | 239 | 1195
SKOGABY Corner Sofa | 1 | 1199 | 1199
Beautiful Warm Orange Blue Brown Colors Triangles Pillow | 2 | 42.05 | 84.1
IKEA Granat | 3 | 3.99 | 11.97
Bar Stool Flat Back- Airlift Swivel | 4 | 75 | 300
Halo 30 SBAT Recessed lighting | 13 | 19.99 | 259.87
Myra Vintage Industrial TV Stand | 1 | 221.99 | 221.99
Rustic Punched Metal Wall Clock | 1 | 49.99 | 49.99
Samsung Smart TV 60 in | 1 | 999.99 | 999.99
Stone Fireplace | 1 | 249.99 | 249.99
Kitchen
Unfold Lamp- Blue | 4 | 239 | 956
Bar Stool Flat Back- Airlift Swivel | 5 | 75 | 375
Farmhouse stainless steel kitchen sink, faucet, two strainers and dispenser | 1 | 789.9 | 798.9
GE Appliance Package | 1 | 2199 | 2199
11138.1
FURNITURE TOTAL
CONSTRUCTION/DEMO TOTAL |  |  | 25997
PROJECT TOTAL |  |  | 37135.1